## ExampleSetting1
d1 | = | 0.0001 | #length of cantilever between arc and end block
d2 | = | 0.0002 | #length of end block
d3 | = | 0.0003 | #length of cantilever between built in and free end
d4 | = | 0.0004 | #width of disk arc
h1 | = | 0.0005 | #width of cantilever
h2 | = | 0.006 | #width of free end
r1 | = | 0.0007 | #radius of cantilever arc
r2 | = | 0.008 | #radius of disc
t | = | 0.000125 | #thickness of sheet
E | = | 200000000000 | #material elastic modulus
dens | = | 8000 | #material density
PRat | = | 0.29 | #material poissons ratio
EncName | = | 'encastre-rob' | #name of encarcarate BC set
TopSetName | = | 'Cant_top_set' | #name of set for top of cantilever surface
CentFreeName | = | 'center_of_free_end' | #name of set for center of free end (nanoindent location)
WholePrt | = | 'Whole-Part' | #name of set for the whole part
MeshSeedSize | = | 2e-05 | #size of mesh seed
SName | = | 'nanoindenter' | #name of loading step
ForceName | = | 'nanoindent' | #name of nanoindenter load
JobName | = | 'nanoindent' | #name of job
IndentLocName | = | 'nanoindenter' | #name of the set (not created here) for the nanoindenter position
ModelName | = | 'Model-1' | #name of the model
PrtName | = | 'Part-1' | #Name of Part
InstName | = | 'Inst-1' | #Name of Instance
MinFreq | = | 19000 | #Direct dynamic analysis: Minimum frequency for the frequency step
MaxFreq | = | 20000 | #Direct dynamic analysis: Maximum frequency for the frequency step
VertDisp | = | 1e-05 | #Direct dynamic analysis: Vertical displacement of the built in end
SName2 | = | 'disk' | #Static cantilever calibration: Name of loading step with indent nearer the disk
SName3 | = | 'end' | #Static cantilever calibration: Name of loading step with indent nearer the end
DiskFreeName | = | 'near_disk' | #Static cantilever calibration: Name of set for the indent nearer the disk side of the tongue (quater of the way along and on center line)
EndFreeName | = | 'near_end-Rob' | #Static cantilever calibration: Name ofset for the indent nearer the end side of the tongue (three quaters of the way along and on center line)